## combined MTF
calculation case sheet+diffusion+absorptionlength
total Si Thickness [µm] | 10
diode + depletion thickness [µm] | 5
BSI (yes=1 no=0] | 1
FSI or BSI mirror (yes=1 no=0) | 1
pixel pitch [µm] | 10
gap between effective diodes incl depletion [µm] | 1
wavelength [nm] (+/-50nm) | 700
absorption lenght [µm] | 4.3989
overall MTF | 0.36696
trapezoidal diode sheet MTF | 0.63369 |  |  | eff diode fraction | 90% |  | 0.63369
[5 empty] | sums | 9.3221 | 5.3982
diffusion MTF weighted over depth (factor) | 0.57908 | [5 empty] | 0.57908
|  | depth from top [µm] | depth from plane | spread/pitch | MTF factor @ depth | absorption | weighted MTF for sheet
|  | 0 | 0 | 0 | 1 | 0.20594 | 0.20594
|  | 0.5 | 0 | 0 | 1 | 0.20727 | 0.20727
|  | 1 | 0 | 0 | 1 | 0.21129 | 0.21129
|  | 1.5 | 0 | 0 | 1 | 0.21803 | 0.21803
|  | 2 | 0 | 0 | 1 | 0.2276 | 0.2276
|  | 2.5 | 0 | 0 | 1 | 0.2401 | 0.2401
|  | 3 | 0 | 0 | 1 | 0.25572 | 0.25572
|  | 3.5 | 0 | 0 | 1 | 0.27464 | 0.27464
|  | 4 | 0 | 0 | 1 | 0.29712 | 0.29712
|  | 4.5 | 0 | 0 | 1 | 0.32343 | 0.32343
|  | 5 | 0 | 0 | 1 | 0.35393 | 0.35393
|  | 5.5 | 0.5 | 0.21794 | 0.79104 | 0.38901 | 0.30772
|  | 6 | 1 | 0.3 | 0.64138 | 0.42912 | 0.27523
|  | 6.5 | 1.5 | 0.35707 | 0.53302 | 0.47478 | 0.25307
|  | 7 | 2 | 0.4 | 0.45404 | 0.52658 | 0.23909
|  | 7.5 | 2.5 | 0.43301 | 0.39642 | 0.58519 | 0.23198
|  | 8 | 3 | 0.45826 | 0.35476 | 0.65137 | 0.23108
|  | 8.5 | 3.5 | 0.47697 | 0.32541 | 0.72597 | 0.23624
|  | 9 | 4 | 0.4899 | 0.30594 | 0.80997 | 0.2478
|  | 9.5 | 4.5 | 0.49749 | 0.29483 | 0.90444 | 0.26665
|  | 10 | 5 | 0.5 | 0.29121 | 1.0106 | 0.2943

## absorption length
wvl | L
[nm] | [um]
200 | 0.005463
250 | 0.0054775
300 | 0.0056692
350 | 0.0093235
400 | 0.080702
450 | 0.23343
500 | 0.54296
550 | 1.0631
600 | 1.8808
650 | 3.0077
700 | 4.3989
750 | 6.3682
800 | 9.0355
850 | 14.5493
900 | 18.3676
950 | 24.004
1000 | 33.1629
1050 | 50.6475
1100 | 97.2687

## history record
MTF model history record
presented at IISW Hiroshima Japan, June 2017. Poster P30
20170421 | B.Dierickx